## EVD80_ControlBoard
Source: | C:\WorkDiractory\Kicad\EVD-80\EVD80_ControlBoard\EVD80_ControlBoard.kicad_sch
Date: | 15.05.2023 13:00:14
Tool: | Eeschema (6.0.9)
Generator: | C:\Program Files\KiCad\6.0\bin\scripting\plugins/bom_csv_grouped_by_value_with_fp.py
Component Count: | 658
Ref | Qnty | Value |  | Cmp name | Footprint | Description | Vendor
C1, C178, | 2 | 100n | ДКО «Электронщик» | C | Capacitor_SMD:C_0805_2012Metric | Unpolarized capacitor
C2, C3, C4, C5, C6, C7, C8, C9, | 8 | 10u | ДКО «Электронщик» | C | Capacitor_SMD:C_0805_2012Metric | Unpolarized capacitor
C10, C14, C22, C24, C26, C37, C39, C40, C42, C43, C44, C45, C46, C47, C48, C49, C50, C51, C52, C53, C54, C55, C56, C57, C58, C59, C60, C63, C69, C70, C74, C86, C87, C88, C98, C99, C100, C105, C106, C109, C110, C111, C112, C133, C135, C136, C139, C146, C147, C150, C151, C154, C155, C158, C159, C181, C182, C187, C188, C190, C193, C194, C200, C203, C206, C208, C217, C223, C224, C228, | 70 | 100n | ДКО «Электронщик» | C | Capacitor_SMD:C_0603_1608Metric | Unpolarized capacitor
C11, C12, C13, C17, C103, C141, C179, C180, C207, C209, | 10 | 1u | ДКО «Электронщик» | C | Capacitor_SMD:C_0603_1608Metric | Unpolarized capacitor
C15, C16, C18, C19, C20, C21, C23, C25, C27, C29, C30, C31, C32, C34, C35, C36, C38, C41, C142, C143, | 20 | 2.2u | ДКО «Электронщик» | C | Capacitor_SMD:C_0603_1608Metric | Unpolarized capacitor
C28, C33, C185, C186, C191, C192, | 6 | 10u | ДКО «Электронщик» | C | Capacitor_SMD:C_0603_1608Metric | Unpolarized capacitor
C61, C62, | 2 | 30p | ДКО «Электронщик» | C | Capacitor_SMD:C_0805_2012Metric | Unpolarized capacitor
C64, C65, C66, | 3 | 22u | ДКО «Электронщик» | CP-Device | Capacitor_Tantalum_SMD:CP_EIA-7360-38_Kemet-E
C67, C115, C116, C117, C118, C119, C120, C121, C123, C126, C127, C162, C163, C164, C168, C169, C170, C174, C175, C213, C214, C81, C82, | 24 | 100n | ДКО «Электронщик» | C | Capacitor_SMD:C_1206_3216Metric | Unpolarized capacitor
C68, | 1 | 560p | ДКО «Электронщик» | C | Capacitor_SMD:C_0603_1608Metric | Unpolarized capacitor
C71, | 1 | 100n | ДКО «Электронщик» | C | Capacitor_SMD:C_0805_2012Metric_Pad1.18x1.45mm_HandSolder | Unpolarized capacitor
C72, | 1 | 47n | ДКО «Электронщик» | C | Capacitor_SMD:C_0603_1608Metric | Unpolarized capacitor
C73, | 1 | 820p | ДКО «Электронщик» | C | Capacitor_SMD:C_0603_1608Metric_Pad1.08x0.95mm_HandSolder | Unpolarized capacitor
C75, C79, C107, C108, C165, C166, C167, C171, C172, C173, C176, C177, C215, C216, C219, C220, C221, C222, | 18 | 10n | ДКО «Электронщик» | C | Capacitor_SMD:C_0603_1608Metric | Unpolarized capacitor
C76, C77, | 2 | 1u | ДКО «Электронщик» | C | Capacitor_SMD:C_0805_2012Metric_Pad1.18x1.45mm_HandSolder | Unpolarized capacitor
C78, | 1 | 100n | ДКО «Электронщик» | C | Capacitor_SMD:C_0603_1608Metric_Pad1.08x0.95mm_HandSolder | Unpolarized capacitor
C80, C195, C196, | 3 | 47u | ДКО «Электронщик» | CP-Device | Capacitor_Tantalum_SMD:CP_EIA-7360-38_Kemet-E
| 2 | 0.47u | ДКО «Электронщик» | C | Capacitor_SMD:C_1206_3216Metric | Unpolarized capacitor
C83, C84, C85, | 3 | 1000p | ДКО «Электронщик» | C | Capacitor_SMD:C_0603_1608Metric | Unpolarized capacitor
C89, C90, C91, C92, C93, C94, | 6 | 330p | ДКО «Электронщик» | C | Capacitor_SMD:C_0603_1608Metric | Unpolarized capacitor
C95, C96, C97, | 3 | 47p | ДКО «Электронщик» | C | Capacitor_SMD:C_0603_1608Metric | Unpolarized capacitor
C101, | 1 | 0.1u | ДКО «Электронщик» | C | Capacitor_SMD:C_0603_1608Metric | Unpolarized capacitor
C102, C212, C225, C226, | 4 | 4.7n | ДКО «Электронщик» | C | Capacitor_SMD:C_0603_1608Metric | Unpolarized capacitor
C104, | 1 | 1n | ДКО «Электронщик» | C | Capacitor_SMD:C_0603_1608Metric | Unpolarized capacitor
C113, C114, | 2 | 120p | ДКО «Электронщик» | C | Capacitor_SMD:C_0603_1608Metric | Unpolarized capacitor
C122, | 1 | 4.7u | ДКО «Электронщик» | C | Capacitor_SMD:C_1206_3216Metric | Unpolarized capacitor
C124, C125, C201, C202, | 4 | 100p | ДКО «Электронщик» | C | Capacitor_SMD:C_0603_1608Metric | Unpolarized capacitor
C128, C129, C132, C148, C149, C156, C157, C199, C227, | 9 | 10p | ДКО «Электронщик» | C | Capacitor_SMD:C_0603_1608Metric | Unpolarized capacitor
C130, C131, C134, C140, C152, C153, C160, C161, C183, C184, C205, C229, | 12 | 0.27u | ДКО «Электронщик» | C | Capacitor_SMD:C_0603_1608Metric | Unpolarized capacitor
C137, C138, | 2 | 4700p | ДКО «Электронщик» | C | Capacitor_SMD:C_0603_1608Metric | Unpolarized capacitor
C189, C204, | 2 | 4.7u | ДКО «Электронщик» | C | Capacitor_SMD:C_0603_1608Metric | Unpolarized capacitor
C197, C198, | 2 | 4.7u | ДКО «Электронщик» | C | Capacitor_SMD:C_0805_2012Metric | Unpolarized capacitor
C210, C211, | 2 | 82p | ДКО «Электронщик» | C | Capacitor_SMD:C_0603_1608Metric | Unpolarized capacitor
D1, D2, D3, D47, D48, D49, D50, | 7 | KP-2012SGD | ДКО «Электронщик» | LED | LED_SMD:LED_0805_2012Metric | Light emitting diode
D4, D5, | 2 | KP-2012SGD | ДКО «Электронщик» | LED | LED_SMD:LED_0805_2012Metric_Pad1.15x1.40mm_HandSolder | Light emitting diode
D6, D8, D10, D11, D12, D19, D20, D21, D22, D24, D25, D26, D27, D28, D29, D30, D31, D32, D33, D39, D40, D41, D42, D43, D45, D51, D52, | 27 | BAT54S |  | D_Dual_Series_AKC_Parallel | Package_TO_SOT_SMD:SOT-23 | Dual diode, anode/cathode/center
D7, D9, | 2 | STPS20M100S |  | D_Schottky_AKA | Package_TO_SOT_SMD:TO-263-2 | Schottky diode, anode on pins 1 and 3
D13, D14, D15, D16, D17, D18, | 6 | BAV99 |  | BAV99 | Package_TO_SOT_SMD:SOT-23 | BAV99 High-speed switching diodes, SOT-23
D23, | 1 | PESD2CAN |  | D_TVS_Dual_AAC | Package_TO_SOT_SMD:SOT-23 | Bidirectional dual transient-voltage-suppression diode, center on pin 3
D34, D35, D36, D37, D38, | 5 | STPS1H100A | ДКО «Электронщик» | D | Diode_SMD:D_SMA | Diode
D44, D46, | 2 | STPS1H100A | ДКО «Электронщик» | D_Schottky | Diode_SMD:D_SMA | Schottky diode
J1, | 1 | Conn_02x07_Odd_Even |  | DS1021-2x7SF11-B | Connector_PinHeader_2.54mm:PinHeader_2x07_P2.54mm_Vertical | Generic connector, double row, 02x07, odd/even pin numbering scheme (row 1 odd numbers, row 2 even numbers), script generated (kicad-library-utils/schlib/autogen/connector/)
J2, | 1 | 776163-1 |  | 776163-1 | Project_Library:TE_776163-1
J3, | 1 | Conn_02x04_Top_Bottom |  | Conn_02x04_Top_Bottom | Connector_Molex:Molex_Micro-Fit_3.0_43045-0800_2x04_P3.00mm_Horizontal | Generic connector, double row, 02x04, top/bottom pin numbering scheme (row 1: 1...pins_per_row, row2: pins_per_row+1 ... num_pins), script generated (kicad-library-utils/schlib/autogen/connector/)
J4, J5, J6, J7, | 4 | Conn_02x02_Top_Bottom |  | Conn_02x02_Top_Bottom | Connector_Molex:Molex_Micro-Fit_3.0_43045-0400_2x02_P3.00mm_Horizontal | Generic connector, double row, 02x02, top/bottom pin numbering scheme (row 1: 1...pins_per_row, row2: pins_per_row+1 ... num_pins), script generated (kicad-library-utils/schlib/autogen/connector/)
J8, J9, | 2 | Conn_02x10_Odd_Even |  | Conn_02x10_Odd_Even | Project_Library:2-338069-0 | Generic connector, double row, 02x10, odd/even pin numbering scheme (row 1 odd numbers, row 2 even numbers), script generated (kicad-library-utils/schlib/autogen/connector/)
J10, | 1 | Conn_01x05 |  | Conn_01x05 | Connector_PinHeader_2.54mm:PinHeader_1x05_P2.54mm_Vertical | Generic connector, single row, 01x05, script generated (kicad-library-utils/schlib/autogen/connector/)
K1, K2, | 2 | 1393217-1 |  | FINDER-32.21-x300 | Relay_THT:Relay_SPST_Finder_32.21-x300 | FINDER 32.21-x300, Single Pole Relay SPST-NO, 6A
L1, L2, L11, | 3 | 10u |  | L | Inductor_SMD:L_1008_2520Metric | Inductor
L3, L4, | 2 | 220R | ДКО «Электронщик» | L | Inductor_SMD:L_0603_1608Metric | Inductor
L5, L6, | 2 | 60R | ДКО «Электронщик» | L | Inductor_SMD:L_0603_1608Metric | Inductor
L7, | 1 | 22 uH |  | L | Inductor_SMD:L_Bourns_SRP1245A | Inductor
L9, L10, L12, | 3 | ACM2520-301-2P-T002 | ДКО «Электронщик» | L_Coupled_1423 | Project_Library:ACM2520-2P_TDK | Coupled inductor
Q1, | 1 | STB35NF10 |  | Q_NMOS_GDS | Package_TO_SOT_SMD:TO-263-2 | N-MOSFET transistor, gate/drain/source
Q2, | 1 | BC858 |  | BC858 | Package_TO_SOT_SMD:SOT-23 | 0.1A Ic, 30V Vce, PNP Transistor, SOT-23
Q3, | 1 | SUD50N04 |  | Q_NMOS_GDS | Package_TO_SOT_SMD:TO-252-2 | N-MOSFET transistor, gate/drain/source
Q4, Q5, Q6, Q9, Q11, Q13, Q14, Q15, Q16, Q17, Q18, Q19, | 12 | BC817 |  | BC817 | Package_TO_SOT_SMD:SOT-23 | 0.8A Ic, 45V Vce, NPN Transistor, SOT-23
Q7, Q8, Q10, Q12, | 4 | BC807 |  | BC807 | Package_TO_SOT_SMD:SOT-23 | 0.8A Ic, 45V Vce, PNP Transistor, SOT-23
R1, R2, R8, R30, R39, R60, R99, R101, R105, R200, R201, R203, R213, R231, R232, | 15 | 1k | ДКО «Электронщик» | R | Resistor_SMD:R_0603_1608Metric | Resistor
R3, | 1 | 5k | ДКО «Электронщик» | R | Resistor_SMD:R_0603_1608Metric | Resistor
R4, | 1 | 150 | ДКО «Электронщик» | R | Resistor_SMD:R_0805_2012Metric | Resistor
R5, R223, R224, R225, R226, | 5 | 1.5k | ДКО «Электронщик» | R | Resistor_SMD:R_0805_2012Metric | Resistor
R6, | 1 | 1,5k | ДКО «Электронщик» | R | Resistor_SMD:R_0805_2012Metric | Resistor
R7, | 1 | 510 | ДКО «Электронщик» | R | Resistor_SMD:R_0805_2012Metric | Resistor
R9, R10, R127, R128, | 4 | 0.1R | ДКО «Электронщик» | R | Resistor_SMD:R_0603_1608Metric | Resistor
R11, R17, R19, R129, R151, R152, R153, R163, R164, R165, R172, R173, | 12 | DNP | ДКО «Электронщик» | R | Resistor_SMD:R_0603_1608Metric | Resistor
R12, R16, R18, R230, R248, R249, | 6 | 2.2k | ДКО «Электронщик» | R | Resistor_SMD:R_0603_1608Metric | Resistor
R13, R14, R26, R61, R77, R78, R79, R80, R202, R233, | 10 | 4.7k | ДКО «Электронщик» | R | Resistor_SMD:R_0603_1608Metric | Resistor
R15, | 1 | 1M | ДКО «Электронщик» | R | Resistor_SMD:R_0805_2012Metric | Resistor
R20, | 1 | 10k | ДКО «Электронщик» | R | Resistor_SMD:R_0805_2012Metric_Pad1.20x1.40mm_HandSolder | Resistor
R21, | 1 | 36k | ДКО «Электронщик» | R | Resistor_SMD:R_0603_1608Metric | Resistor
R22, | 1 | 7.5k | ДКО «Электронщик» | R | Resistor_SMD:R_0603_1608Metric | Resistor
R23, | 1 | 10k | ДКО «Электронщик» | R | Resistor_SMD:R_0805_2012Metric_Pad1.20x1.40mm_HandSolder | Resistor
R24, | 1 | 18.7k | ДКО «Электронщик» | R | Resistor_SMD:R_0603_1608Metric | Resistor
R25, | 1 | 300k | ДКО «Электронщик» | R | Resistor_SMD:R_0603_1608Metric | Resistor
R27, | 1 | 13k | ДКО «Электронщик» | R | Resistor_SMD:R_0603_1608Metric | Resistor
R28, | 1 | 1M | ДКО «Электронщик» | R | Resistor_SMD:R_0603_1608Metric | Resistor
R29, R148, R149, R150, R160, R161, R162, R170, R171, | 9 | 100 | ДКО «Электронщик» | R | Resistor_SMD:R_0603_1608Metric | Resistor
R31, | 1 | 11k | ДКО «Электронщик» | R | Resistor_SMD:R_0603_1608Metric | Resistor
R32, | 1 | 200 | ДКО «Электронщик» | R | Resistor_SMD:R_0603_1608Metric | Resistor
R33, R43, R44, R45, R52, R53, R54, R62, R63, R66, R68, R69, R70, R71, R72, R73, R74, R92, R93, R95, R98, R100, R104, R106, R107, R109, R130, R132, R136, R138, R192, R193, R204, R205, R212, R214, R215, R222, R227, R228, R229, R234, R235, R236, R237, R238, R239, R240, R241, R256, | 50 | 10k | ДКО «Электронщик» | R | Resistor_SMD:R_0603_1608Metric | Resistor
R34, R59, R65, | 3 | 3.9k | ДКО «Электронщик» | R | Resistor_SMD:R_0603_1608Metric | Resistor
R35, | 1 | 20 mOm |  | R | Resistor_SMD:R_2512_6332Metric | Resistor
R36, R40, R41, R42, | 4 | 2k | ДКО «Электронщик» | R | Resistor_SMD:R_0603_1608Metric | Resistor
R37, R38, | 2 | 510 | ДКО «Электронщик» | R | Resistor_SMD:R_0603_1608Metric | Resistor
R46, R47, | 2 | 100k | ДКО «Электронщик» | R | Resistor_SMD:R_0603_1608Metric | Resistor
R48, R49, R50, R51, | 4 | 30k | ДКО «Электронщик» | R | Resistor_SMD:R_0603_1608Metric | Resistor
R55, R56, R57, | 3 | 47k | ДКО «Электронщик» | R | Resistor_SMD:R_0603_1608Metric | Resistor
R58, | 1 | 2k | ДКО «Электронщик» | R | Resistor_SMD:R_0603_1608Metric | Resistor
R64, R131, R133, R137, R139, | 5 | 15k | ДКО «Электронщик» | R | Resistor_SMD:R_0603_1608Metric | Resistor
R67, | 1 | 20 | ДКО «Электронщик» | R | Resistor_SMD:R_0603_1608Metric | Resistor
R75, R76, | 2 | 15.4k | ДКО «Электронщик» | R | Resistor_SMD:R_0603_1608Metric | Resistor
R81, R82, R83, R84, | 4 | 10 | ДКО «Электронщик» | R | Resistor_SMD:R_0603_1608Metric | Resistor
R85, R86, R87, R88, R89, R90, R91, R94, R96, R97, R246, R247, | 12 | DNP |  | R | Resistor_SMD:R_0805_2012Metric | Resistor
R102, R103, R108, R126, R134, R135, R140, R141, R198, R199, R242, R254, R255, R258, | 14 | 49.9 | ДКО «Электронщик» | R | Resistor_SMD:R_0603_1608Metric | Resistor
R110, R111, R112, R113, R114, R115, R116, R117, R118, R119, R120, R121, | 12 | 249k | ДКО «Электронщик» | R | Resistor_SMD:R_1206_3216Metric | Resistor
R122, R123, | 2 | 3.74k | ДКО «Электронщик» | R | Resistor_SMD:R_0603_1608Metric | Resistor
R124, R125, | 2 | 4.99k | ДКО «Электронщик» | R | Resistor_SMD:R_0603_1608Metric | Resistor
R142, R144, R146, R154, R156, R158, R166, R168, | 8 | 4,7k | ДКО «Электронщик» | R | Resistor_SMD:R_0805_2012Metric | Resistor
R143, R145, R147, R155, R157, R159, R167, R169, | 8 | 3k | ДКО «Электронщик» | R | Resistor_SMD:R_0805_2012Metric | Resistor
R174, R175, R183, R184, R185, | 5 | 4.7k | ДКО «Электронщик» | R | Resistor_SMD:R_0805_2012Metric | Resistor
R176, R177, R182, R186, R187, R188, | 6 | 10K | ДКО «Электронщик» | R | Resistor_SMD:R_0805_2012Metric | Resistor
R178, | 1 | 510 | ДКО «Электронщик» | R | Resistor_SMD:R_0805_2012Metric | Resistor
R179, | 1 | 330 | ДКО «Электронщик» | R | Resistor_SMD:R_0805_2012Metric | Resistor
R180, R181, R189, R190, R191, | 5 | 220 | ДКО «Электронщик» | R | Resistor_SMD:R_0805_2012Metric | Resistor
R206, R216, | 2 | 5.11k | ДКО «Электронщик» | R | Resistor_SMD:R_0603_1608Metric | Resistor
R207, R208, R217, R218, | 4 | 150k | ДКО «Электронщик» | R | Resistor_SMD:R_1206_3216Metric | Resistor
R209, R210, R211, R219, R220, R221, | 6 | 300k | ДКО «Электронщик» | R | Resistor_SMD:R_1206_3216Metric | Resistor
R243, R244, | 2 | 60 | ДКО «Электронщик» | R | Resistor_SMD:R_0603_1608Metric | Resistor
R245, | 1 | 120 | ДКО «Электронщик» | R | Resistor_SMD:R_0603_1608Metric | Resistor
R250, R251, R252, R253, | 4 | 30.1k | ДКО «Электронщик» | R | Resistor_SMD:R_0603_1608Metric | Resistor
R257, | 1 | 16k | ДКО «Электронщик» | R | Resistor_SMD:R_0603_1608Metric | Resistor
R259, R260, | 2 | 0 | ДКО «Электронщик» | R | Resistor_SMD:R_0603_1608Metric | Resistor
TH1, | 1 | NCP21XV103J03RA | ДКО «Электронщик» | Thermistor_NTC | Resistor_SMD:R_0805_2012Metric | Temperature dependent resistor, negative temperature coefficient
U1, | 1 | LD1117S12TR_SOT223 |  | LD1117S12TR_SOT223 | Package_TO_SOT_SMD:SOT-223-3_TabPin2 | 800mA Fixed Low Drop Positive Voltage Regulator, Fixed Output 1.2V, SOT-223
U2, | 1 | R-78E3.3-1.0 |  | R-78E3.3-1.0 | Converter_DCDC:Converter_DCDC_RECOM_R-78E-0.5_THT | 1A Step-Down DC/DC-Regulator, 6-28V input, 3.3V fixed Output Voltage, LM78xx replacement, -40В°C to +85В°C, SIP3
U3, | 1 | R-78E5.0-1.0 |  | R-78E5.0-1.0 | Converter_DCDC:Converter_DCDC_RECOM_R-78E-0.5_THT | 1A Step-Down DC/DC-Regulator, 7-28V input, 5V fixed Output Voltage, LM78xx replacement, -40В°C to +85В°C, SIP3
U4, U12, U58, U63, | 4 | TL431 |  | TL431DBZ | Package_TO_SOT_SMD:SOT-23 | Shunt Regulator, SOT-23
U5, | 1 | LMV324 |  | LMV324 | Package_SO:SO-14_3.9x8.65mm_P1.27mm | Quad Low-Voltage Rail-to-Rail Output Operational Amplifier, SOIC-14/SSOP-14
U7, | 1 | TMS320F28379DPTPQ |  | TMS320F28379DPTPQ | Project_Library:TMS320F28377DPTPQ | C2000в„ў 32-bit MCU with 800 MIPS, 2xCPU, 2xCLA, FPU, TMU, 1024 KB flash, EMIF, 16b ADC
U8, | 1 | M24512 |  | M24512 | Package_SO:SO-8_3.9x4.9mm_P1.27mm | 512-Kbit serial IВІC bus EEPROM
U9, | 1 | MAX809 |  | MAX809 | Package_TO_SOT_SMD:SOT-23 | 3-Pin Microprocessor Reset Circuitsr, SOT-23
U10, | 1 | LMV321RILT |  | AD8601-myLib | Package_TO_SOT_SMD:SOT-23-5
U11, | 1 | LM25118 |  | LM25118 | Package_SO:HTSSOP-20-1EP_4.4x6.5mm_P0.65mm_EP2.85x4mm | Wide Voltage Range Buck-Boost Controller, HTSSOP-20
U13, U14, U15, U17, U31, U32, U34, U35, U36, U37, U38, U39, U40, U41, U56, U57, U59, U60, U61, U62, U64, U70, U71, U72, | 24 | LMV321 |  | LMV321 | Package_TO_SOT_SMD:SOT-23-5 | Low-Voltage Rail-to-Rail Output Operational Amplifiers, SOT-23-5/SC-70-5
U16, | 1 | TLV431 |  | TLV431 | Package_TO_SOT_SMD:SOT-23 | Low-Voltage Adjustable Precision Shunt Regulator
U18, U19, | 2 | LM321 |  | LM321 | Package_TO_SOT_SMD:SOT-23-5 | Low Power Single Operational Amplifier, SOT-23-5
U20, U21, U22, U23, U24, U25, U26, U27, U29, U30, U66, U67, | 12 | ADM3485 |  | ADM3485 | Package_SO:SOIC-8_3.9x4.9mm_P1.27mm | Half duplex RS-485/RS-422, 2.5 Mbps SOIC-8
U28, | 1 | WRA1215S-3WR2 | ДКО «Электронщик» | WRA1215S-3WR2 | Project_Library:TMR 3-1223 | Regulated 3W DC/DC converter
U33, | 1 | 74HC123 | ДКО «Электронщик» | 74HC123 | Package_SO:SO-16_3.9x9.9mm_P1.27mm | Dual retriggerable monostable multivibrator
U42, U43, U44, U45, U46, U47, U48, U49, | 8 | ACPL-M21L |  | ACPL-M21L | Package_SO:SO-5_4.4x3.6mm_P1.27mm | Low Power, 5-MBd Digital CMOS Optocoupler
U50, | 1 | ACPL-M50L |  | ACPL-M50L | Package_SO:SO-5_4.4x3.6mm_P1.27mm | Low Power, 1MBd Digital Optocoupler
U51, U52, U53, U54, U55, | 5 | PVG612 |  | PVG612 | Package_DIP:DIP-6_W8.89mm_SMDSocket_LongPads | HEXFET Power MOSFET Photovoltaic Relay Single-Pole, Normally-Open, 0-60V, 1.0A AC / 2.0A DC
U65, | 1 | TD541SCANH | ДКО «Электронщик» | TD541SCANH | Package_DFN_QFN:DFN-20-1EP_5x6mm_P0.5mm_EP3.24x4.24mm | Isolated CAN Transceiver, integrated isolated DC-DC converter, 1Mbps
Y1, | 1 | 10 MHz |  | Crystal | MyLibrary:Crystal_SMD_HC49-SM | Two pin crystal